## Hardware List
Computer Hardware
# | English Name | Turkish Name | Type | Function of Hardware
1 | Mainboard | Anakart | System Unit | It connect all of the parts of a computer together.
2 | Central Processing Unit (CPU) | İşlemci/Merkezi İşlem Birimi | System Unit | piece of hardware that enables your computer to interact with all of the applications and programs installed.
3 | Processor Fan and Thermal Paste | İşlemci Fanı ve Termal Macun | System Unit | Processor Fan: It helps pull and blow hot air off the processor. Thermal Paste: It allows for an efficient transfer of heat from the ISH of the processor to the base plate or water block of CPU cooler that is designed to dissipate that heat.
4 | Random Access Memory (RAM) | Rastgele Erişim Belleği | System Unit | RAM is a form of temporary computer storage that allows stored data to be recieved and read almost instantaneously.
5 | Hard Disc Drive | Sabit Disk Sürücü | System Unit | A data storage device that lives inside the computer. The faster the magnetic dist rotates, the quicker your computer is able to access information from it.
6 | Solid State Drive | Katı Hal Sürücü | System Unit | Solid state drivers use different technology than traditional hard drives that allow SSDs to access data faster, improving your computer's performance.
7 | Optical Disk Drive | Optik Disk Sürücü | System Unit | An optical disc drive (ODD) in a computer system allows you to use CDs, DVDs, and Blu-ray discs to listen to music or watch a movie or play a game.
8 | Case | Kasa | System Unit | Case is the piece that you connect all the equipments in it.
9 | Power Supply | Güç Kaynağı | System Unit | Specifically, a power supply converts the alternating high voltage current (AC) into direct current (DC), and they also regulate the DC output voltage to the fine tolerances required for modern computing components.
10 | Graphics Card | Ekran Kartı | System Unit | The graphics processing unit (GPU), also called graphics card or video card, is a specialized electronic circuit that accelerates the creation and rendering of images, video, and animations
11 | Sound Card | Ses Kartı | System Unit | A soundcard is one of the physical components of hardware that makes up your PC/Mac, turning digital code into sounds
12 | Ethernet Card | Ethernet Kartı | System Unit | To transmit data from the network to your computer
13 | Keyboard | Klavye | Inputs | A keyboard is for putting information including letters, words and numbers into your compute
14 | Mause | Fare | Inputs | A computer mouse (plural mice, rarely mouses) is a hand-held pointing device that detects two-dimensional motion relative to a surface
15 | Microphone | Mikrofon | Inputs | A microphone converts sound into a small electrical current and forwards to the other people who is talking to you.
16 | Webcam | Web Kamera | Inputs | A webcam is a digital video device commonly built into a computer. Its main function is to transmit pictures over the Internet
17 | Scanner | Tarayıcı | Inputs | Its main function is to scan or take a picture of the document, digitize the information and present it on the computer screen.
18 | Pointer | Sunum Kumandası | Inputs | A pointer is a variable that stores a memory address.
19 | Touchpad/Trackpad | Dokunmatik Yüzey | Inputs | A touchpad is a pointing device featuring a tactile sensor, a specialized surface that can translate the motion and position of a user's fingers to a relative position on the operating system that is made output to the screen.
20 | Joystick | Oyun Kolu | Inputs | A joystick is an input device consisting of a stick that pivots on a base and reports its angle or direction to the device it is controlling.
21 | Gamepad | Oyun Kumandası | Inputs | A gamepad is a peripheral device designed to connect to a computer or console gaming system.
22 | Pen/Pencil | Kalem | Inputs | Used for writing, drawing and controlling the screen.
23 | Monitor | Monitör | Outputs | A monitor is an electronic device used to display video output from a computer
24 | Printer | Yazıcı | Outputs | The function of a printer is to turn digital data into printed media. This could be text, or it could be graphic output.
25 | Plotter | Çizici | Outputs | Plotters are used to print graphical output on paper. It interprets computer commands and makes line drawings on paper using multicolored automated pens.
26 | Speaker | Hoparlör | Outputs | Speaker does just the opposite task of the microphone. The speaker converts the electric signal of the microphone into the corresponding sound wave.
27 | Headphone | Kulaklık | Outputs | a pair of earphones joined by a band placed over the head or inside the ear for listening to audio signals such as music or speech.
28 | Projector | Projeksiyon Cihazı | Outputs | A projector or image projector is an optical device that projects an image (or moving images) onto a surface, commonly a projection screen
29 | Television | Televizyon | Outputs | A system for converting visual images (with sound) into electrical signals, transmitting them by radio or other means, and displaying them electronically on a screen.
30 | Touch Screen | Dokunmatik Ekran | Inputs & Outputs | A touch screen is a display device that allows the user to interact with a computer using their finger or stylus. They're a useful alternative to a mouse or keyboard for navigating a GUI (graphical user interface).
31 | Card Reader | Kart Okuyucu | Inputs & Outputs | A card reader is a device used to transferring image data from a memory card to a computer.
32 | USB Flash Drive | USB (Taşınabilir) Bellek | Inputs & Outputs | A USB flash drive is a small external device that plugs into your laptop, camera, or phone in order to save digital data. Most flash drives offer between 2GB (gigabytes) and 64GB of storage space, depending on which model you buy.
33 | External Disc | Harici Disk | Inputs & Outputs | External drives are portable storage devices typically used to store data such as photos, videos, and documents.
34 | AR/VR/MR Glasses | AG/SG/KG Gözlüğü | Inputs & Outputs | Augmented reality (AR) superimposes digital objects on top of a live view of the immediate physical environment via a camera on a smartphone or tablet. Virtual reality (VR) is a truly immersive experience that transforms your physical environment into a digital world via a head-mounted display. Mixed Reality is a blend of physical and digital worlds, unlocking natural and intuitive 3D human, computer, and environment interactions
35 | Audio Port | Ses Girişi | Ports | Used for audio transmission only, most common audio jack is the 3.5mm. Old devices have 2 different ports for microphones and headphones.
36 | VGA Port | VGA Girişi | Ports | Commonly used for video transmission. Video Graphics Array is analog and old-fashioned.