## Hardware List
Computer Hardware
# | English Name | Turkish Name | Type | Function of Hardware
1 | Mainboard | Anakart | System Unit | circuit board that every piece of hardware is plugged in
2 | Central Processing Unit (CPU) | İşlemci/Merkezi İşlem Birimi | System Unit | arithmetic and logic unit that performs basic arithmetic, logic, controlling, and input/output (I/O) operations specified by the instructions.
3 | Processor Fan and Thermal Paste | İşlemci Fanı ve Termal Macun | System Unit | cooling units of a CPU, fan is a mechanical one and thermal paste is a chemical cooling compound
4 | Random Access Memory (RAM) | Rastgele Erişim Belleği | System Unit | volatile memory used by the processor
5 | Hard Disc Drive | Sabit Disk Sürücü | System Unit | a mechanical device that stores data
6 | Solid State Drive | Katı Hal Sürücü | System Unit | a solid-state device that stores data
7 | Optical Disk Drive | Optik Disk Sürücü | System Unit | disc drive that uses laser light or electromagnetic waves within in order to read from or write on optical discs. (cd dvd)
8 | Case | Kasa | System Unit | an outer shell which hardware components are mounted in.
9 | Power Supply | Güç Kaynağı | System Unit | a supply power for all components that converts AC to DC.
10 | Graphics Card | Ekran Kartı | System Unit | an expansion card which generates a feed of output images to a display device (such as a computer monitor).
11 | Sound Card | Ses Kartı | System Unit | an internal expansion card that provides input and output of audio signals to and from a computer under control of computer programs.
12 | Ethernet Card | Ethernet Kartı | System Unit | a computer hardware component that connects a computer to a computer network.
13 | Keyboard | Klavye | Inputs | a peripheral input device modeled after the typewriter keyboard[1] which uses an arrangement of buttons or keys to act as mechanical levers or electronic switches
14 | Mause | Fare | Inputs | a hand-held pointing device that detects two-dimensional motion relative to a surface.
15 | Microphone | Mikrofon | Inputs | is a device – a transducer – that converts sound into an electrical signal.
16 | Webcam | Web Kamera | Inputs | a video camera that feeds or streams an image or video in real time to or through a computer network, such as the Internet.
17 | Scanner | Tarayıcı | Inputs | a device that optically scans images, printed text, handwriting or an object and converts it to a digital image.
18 | Pointer | Sunum Kumandası | Inputs | red laser pointer used for changing the slides or point things
19 | Touchpad/Trackpad | Dokunmatik Yüzey | Inputs | a device that detects Clicking, Scrolling, Dragging, Hand Gestures etc
20 | Joystick | Oyun Kolu | Inputs | Controls the game by guiding the handle and clicking the buttons
21 | Gamepad | Oyun Kumandası | Inputs | two-handed game controller, main input device for video game consoles
22 | Pen/Pencil | Kalem | Inputs | a pen used for writing, drawing and controlling screen.
23 | Monitor | Monitör | Outputs | a electronic device that displays the images processed
24 | Printer | Yazıcı | Outputs
25 | Plotter | Çizici | Outputs
26 | Speaker | Hoparlör | Outputs
27 | Headphone | Kulaklık | Outputs
28 | Projector | Projeksiyon Cihazı | Outputs
29 | Television | Televizyon | Outputs
30 | Touch Screen | Dokunmatik Ekran | Inputs & Outputs
31 | Card Reader | Kart Okuyucu | Inputs & Outputs
32 | USB Flash Drive | USB (Taşınabilir) Bellek | Inputs & Outputs
33 | External Disc | Harici Disk | Inputs & Outputs
34 | AR/VR/MR Glasses | AG/SG/KG Gözlüğü | Inputs & Outputs